## GLAD_matching_file_imports
SourceFlowContext | TargetFlowContext
water/unspecified | emission/water/unspecified
air/low population density, long-term
air/lower stratosphere + upper troposphere | emission/air/unspecified long term
air/non-urban air or from high stacks | emission/air/lower stratosphere and upper troposphere
air/unspecified | emission/air/non urban or from high stack
air/urban air close to ground | emission/air/unspecified
water/ground- | emission/air/urban/close to ground
water/ground-, long-term | emission/water/fresh water
water/ocean | emission/water/unspecified long term
water/surface water | emission/water/sea water
soil/agricultural | emission/soil/agricultural
natural resource/in ground | resource/ground/non renewable/energy
soil/forestry | emission/soil/non agricultural
soil/industrial | emission/soil/unspecified
soil/unspecified | resource/ground/non renewable/element
natural resource/in air | resource/ground/non renewable/material
natural resource/in water | resource/air/renewable/element
air/indoor | resource/water/non renewable/element
natural resource/biotic | emission/air/indoor
natural resource/land | resource/air/renewable/material
water/fossil well | resource/water/non renewable/material
natural resource/fossil well | resource/ground/renewable/element
resource/biosphere/renewable/energy
resource/air/renewable/energy
resource/water/renewable/energy
land use/occupation
resource/biosphere/renewable/material
land use/transformation
resource/water/renewable/material

## Simapro_compartment_GLAD
SimaPro_Compartment | SimaPro_Subcompartment | GLAD_Ecoinvent
Air | high. pop. | air/urban air close to ground
Air | low. pop. | air/non-urban air or from high stacks
Air | low. pop., long-term | air/low population density, long-term
Air | stratosphere + troposphere | air/lower stratosphere + upper troposphere
Air | NaN | air/unspecified
Raw | biotic | natural resource/biotic
Raw | in air | natural resource/in air
Raw | in ground | natural resource/in ground
Raw | in water | natural resource/in water
Raw | land | natural resource/land
Raw | NaN
Soil | agricultural | soil/agricultural
Soil | forestry | soil/forestry
Soil | industrial | soil/industrial
Soil | NaN | soil/unspecified
Waste | NaN
Water | groundwater | water/ground-
Water | groundwater, long-term | water/ground-, long-term
Water | ocean | water/ocean
Water | river | water/surface water
Water | NaN | water/unspecified

## GLAM_FLOW_class_GLAD
GLAD_EF | GLAM_FLOW_class0 | GLAM_FLOW_class1 | GLAM_FLOW_class2
emission/air/indoor | Emissions | Emissions to air | Emissions to air, indoor
emission/air/unspecified | Emissions | Emissions to air | Emissions to air, unspecified
emission/air/unspecified long term | Emissions | Emissions to air | Emissions to air, unspecified (long-term)
emission/air/lower stratosphere and upper troposphere | Emissions | Emissions to air | Emissions to lower stratosphere and upper troposphere
| Emissions | Emissions to air | Emissions to non-urban air close to ground
| Emissions | Emissions to air | Emissions to non-urban air high stack
| Emissions | Emissions to air | Emissions to non-urban air low stack
emission/air/non urban or from high stack | Emissions | Emissions to air | Emissions to non-urban air or from high stacks
| Emissions | Emissions to air | Emissions to non-urban air very high stack
emission/air/urban/close to ground | Emissions | Emissions to air | Emissions to urban air close to ground
| Emissions | Emissions to air | Emissions to urban air high stack
| Emissions | Emissions to air | Emissions to urban air low stack
| Emissions | Emissions to air | Emissions to urban air very high stack
emission/soil/agricultural | Emissions | Emissions to soil | Emissions to agricultural soil
emission/soil/non agricultural | Emissions | Emissions to soil | Emissions to non-agricultural soil
emission/soil/unspecified | Emissions | Emissions to soil | Emissions to soil, unspecified
emission/water/fresh water | Emissions | Emissions to water | Emissions to fresh water
emission/water/sea water | Emissions | Emissions to water | Emissions to sea water
emission/water/unspecified | Emissions | Emissions to water | Emissions to water, unspecified
emission/water/unspecified long term | Emissions | Emissions to water | Emissions to water, unspecified (long-term)
land use/occupation | Land use | Land occupation
land use/transformation | Land use | Land transformation
resource/air/renewable/material | Resources | Resources from air | Renewable material resources from air
resource/ground/non renewable/energy | Resources | Resources from ground | Non-renewable energy resources from ground
resource/ground/non renewable/element | Resources | Resources from ground | Non-renewable element resources from ground
resource/water/renewable/material | Resources | Resources from water | Renewable material resources from water

## Unused compartments
Unused compartments from GLAD list:
Simapro - Ecoinvent matching: | EF to GLAM matching:
air/indoor
water/fossil well | resource/ground/non renewable/material
natural resource/fossil well | resource/air/renewable/element
resource/water/non renewable/element
resource/water/non renewable/material
resource/ground/renewable/element
resource/biosphere/renewable/energy
resource/air/renewable/energy
resource/water/renewable/energy
resource/biosphere/renewable/material

## Country_Code_matching
SimaPro_country_codes |  | GLAM_localization
CN | CN | AF
AE | AE | AO
AR | AR | AL
ASCC | #N/A | AD
AT | AT | AE
AU | AU | AR
AZ | AZ | AM
BA | BA | AU
BD | BD | AT
BE | BE | AZ
BG | BG | BI
BR | BR | BE
BR-North-eastern grid | #N/A | BJ
BR-Northern grid | #N/A | BF
BR-Southern grid | #N/A | BD
CA | CA | BG
CA-AB | #N/A | BH
CA-BC | #N/A | BS
CA-MB | #N/A | BA
CA-NB | #N/A | BY
CA-NF | #N/A | BZ
CA-NS | #N/A | BO
CA-NT | #N/A | BR
CA-NU | #N/A | BN
CA-ON | #N/A | BT
CA-PE | #N/A | BW
CA-QC | #N/A | CF
CA-SK | #N/A | CA
CA-YK | #N/A | CH
CH | CH | CL
CL | CL | CN
CN-AH | #N/A | CI
CN-BJ | #N/A | CM
CN-CQ | #N/A | CD
CN-FJ | #N/A | CG
CN-GD | #N/A | CO
CN-GS | #N/A | CR
CN-GX | #N/A | CU
CN-GZ | #N/A | CY
CN-HA | #N/A | CZ
CN-HB | #N/A | DE
CN-HE | #N/A | DJ
CN-HL | #N/A | DK
CN-HN | #N/A | DO
CN-HU | #N/A | DZ
CN-JL | #N/A | EC
CN-JS | #N/A | EG
CN-JX | #N/A | ER
CN-LN | #N/A | EH
CN-NM | #N/A | ES
CN-NX | #N/A | EE
CN-QH | #N/A | ET
CN-SA | #N/A | FI
CN-SC | #N/A | FJ
CN-SD | #N/A | FR
CN-SH | #N/A | GA
CN-SX | #N/A | GB
CN-TJ | #N/A | GE
CN-XJ | #N/A | GH
CN-XZ | #N/A | GN
CN-YN | #N/A | GM
CN-ZJ | #N/A | GW
CO | CO | GQ
CY | CY | GR
CZ | CZ | GT
DE | DE | GY
DK | DK | HN
EE | EE | HR
ES | ES | HT
FI | FI | HU
FR | FR | ID
GB | GB | IN
GLO | #N/A | IE
GR | GR | IR
HICC | #N/A | IQ
HR | HR | IS
HU | HU | IL
IAI Area, Africa | #N/A | IT
IAI Area, Asia, without China and GCC | #N/A | JM
IAI Area, EU27 & EFTA | #N/A | JO
IAI Area, Gulf Cooperation Council | #N/A | JP
IAI Area, Russia & RER w/o EU27 & EFTA | #N/A | KZ
IAI Area, South America | #N/A | KE
ID | ID | KG
IE | IE | KH
IN | IN | KR
IN-AP | #N/A | KW
IN-AS | #N/A | LA
IN-BR | #N/A | LB
IN-CT | #N/A | LR
IN-DL | #N/A | LY
IN-GA | #N/A | LI
IN-GJ | #N/A | LK
IN-HP | #N/A | LS
IN-HR | #N/A | LT
IN-JH | #N/A | LU
IN-JK | #N/A | LV
IN-KA | #N/A | MA
IN-KL | #N/A | MC
IN-MH | #N/A | MD
IN-ML | #N/A | MG
IN-MN | #N/A | MX
IN-MP | #N/A | MK
IN-NL | #N/A | ML
IN-OR | #N/A | MM
IN-PB | #N/A | ME
IN-PY | #N/A | MN
IN-RJ | #N/A | MZ
IN-SK | #N/A | MR
IN-TN | #N/A | MU
IN-TR | #N/A | MW
IN-UP | #N/A | MY
IN-UT | #N/A | NA
IN-WB | #N/A | NE
IR | IR | NG
IS | IS | NI
IT | IT | NL
JP | JP | NO
KR | KR | NP
KZ | KZ | NZ
LT | LT | OM
LU | LU | PK
LV | LV | PA
MA | MA | PE
MK | MK | PH
MRO, US only | #N/A | PG
MT | MT | PL
MX | MX | KP
MY | MY | PT
NL | NL | PY
NO | NO | PS
NP | NP | QA
NPCC, US only | #N/A | RO
PE | PE | RU
PH | PH | RW
PL | PL | SA
PT | PT | SD
RAF | #N/A | SN
RER | #N/A | SG
RER w/o RU | #N/A | SB
RFC | #N/A | SL
RLA | #N/A | SV
RNA | #N/A | SM
RO | RO | SO
RS | RS | RS
RU | RU | SS
SA | SA | SR
SAS | #N/A | SK
SE | SE | SI
SERC | #N/A | SE
SI | SI | SZ
SK | SK | SY
TH | TH | TD
TR | TR | TG
TRE | #N/A | TH
TW | #N/A | TJ
TZ | TZ | TM
UA | UA | TL
UN-OCEANIA | #N/A | TT
UN-SEASIA | #N/A | TN
US | US | TR
WECC, US only | #N/A | TZ
WEU | #N/A | UG
ZA | ZA | UA
DZ | DZ | UY
EC | EC | US
IL | IL | UZ
IN-AR | #N/A | VE
IQ | IQ | VN
KW | KW | VU
LY | LY | YE
NG | NG | ZA
NORDEL | #N/A | ZM
PG | PG | ZW
QA | QA | xAB
CD | CD | xAC
RW | RW | xJK
TN | TN | xxx
ZM | ZM | AQ
UCTE | #N/A | AG
UCTE without Germany | #N/A | BB
BR-GO | #N/A | KM
BR-MG | #N/A | CV
BR-MS | #N/A | DM
BR-MT | #N/A | FM
BR-PR | #N/A | GD
BR-RS | #N/A | KI
BR-SP | #N/A | KN
VE | VE | LC
CR | CR | MV
KE | KE | MH
NI | NI | MT
NZ | NZ | NR
SV | SV | PW
WECC | #N/A | ST
SC
TO
TV
VA
VC
WS
xPI
xSI
xSR